## Sheet1
Flyback Design
[5 empty] | Switches selection | [9 empty] | Core selection |  |  |  | Power loss
Input parameter |  |  |  |  | Calculation Parameters at |  | 80 | VDC | Transfomer Calculation | [5 empty] | Specification of N87 |  |  |  | Mosfet powet loss
Minimum input voltage |  | Vin(min) | 80 | VDC | Mosfet | STP2N80k5 |  |  | Primary Calculation | [5 empty] | Base material |  | MnZn |  | Rise time | T_r | 12 | ns
Maximum input voltage |  | Vin(max) | 450 | VDC | Breakdown Voltage | Vbv | 800 | Vspike | Magnetizing inductance |  |  | Lm | 0.53128 | mH | Initial permeability(25oC) | u | 2200 |  | Fall time | T_f | 32 | ns
Ripple |  |  | 20 | VDC | 65% breakdown voltage | 65%Vbv | 520 | VDC | rms current |  |  | Ipri,rms | 0.23664 | A | Flux density (25oC) | Bs | 490 | mT | On resistance | Ron | 3.2 | ohm
frequency |  | fsw | 100 | kHz | Duty cycle max | Dmax | 0.42 |  | Peak current |  |  | Ipk,pri | 0.63244 | A | Flux density (100oC) | Bs | 390 | mT | Conduction loss | Pcond | 0.17919 | W
[5 empty] | Average current | Iavg | 0.13281 | A | Average current |  |  | Ipri,avg | 0.13281 | A |  |  |  |  | Switching loss | Psw | 0.13148 | W
Output parameter |  |  |  |  | Peak current | Ipk | 0.63244 | A | Secondary Calculation | [5 empty] | Specification of PQ2016 Core |  |  |  | Total loss | P,loss,FET | 0.31068 | W
Output 1 |  |  |  |  | Rms current | Irms | 0.23664 | A | Output 1(master) | [5 empty] | Mean Path Length | le | 3.03 | cm
Output power 1 |  | Po,1 | 6 | W | Idle duty | D3 | 0.1 |  | Secondary conduction duty |  |  | D2 | 0.48 |  | Cross section area | Ae | 0.632 | cm2 | Diode power loss
Output voltage 1 |  | Vo,1 | 12 | V |  |  |  |  | Turn ratio |  |  | n | 5.5118 |  | Core volume | Ve | 2.36 | cm3 | Output 1(master)
Output current 1 |  | Io,1 | 0.5 | A | Diode selection |  |  |  | Peak current 1 |  |  | Ipk,1 | 2.0833 | A | Inductance coefficient | A_L | 3100 | nH | Conduction loss | Pcond | 0.31083 | W
Ripple |  | DeltaVo | 0.25 | V | Output 1(master) |  |  |  | Isec,rms 1 |  |  | Irms 1 | 0.83333 | A | Mean Length Turn | MLT | 42 | mm | Switching loss | Psw | 0 | W
Resistance |  | R1 | 24 | Ohm | Reverse bias Voltage | Vrv,1 | 93.6429 | V | Output 2(slave) | [5 empty] | Window area | Aw | 0.256 | cm^2 | Total loss | P,loss,D1 | 0.31083 | W
Output 2 |  |  |  |  | Peak current 1 | Ipk,1 | 2.0833 | A | Secondary conduction duty |  |  | D2 | 0.48 |  | Net weight | m | 13 | g | Output 2(slave)
Output power 2 |  | Po,1 | 1.5 | W | Isec,rms 1 | Irms 1 | 0.83333 | A | Turn ratio |  |  | n | 4.4586 | [5 empty] | Conduction loss | Pcond | 0.058833 | W
Output voltage 2 |  | Vo,1 | 15 | V | Output 2(slave) |  |  |  | Peak current 2 |  |  | Ipk,2 | 0.41667 | A | Design RCD snubber |  |  |  | Switching loss | Psw | 0 | W
Output current 2 |  | Io,1 | 0.1 | A | Reverse bias Voltage | Vrv,2 | 115.9286 | V | Isec,rms 2 |  |  | Irms 2 | 0.16667 | A | Leakage inductance | Lk | 0.026 | mH | Total loss | P,loss,D2 | 0.058833 | W
Ripple |  | DeltaVo | 0.5 | V | Peak current 2 | Ipk,2 | 0.41667 | A | Output 3(slave) | [5 empty] | snubber voltage | Vsn | 200 | V | Output 3(slave)
Resistance |  | R1 | 150 | Ohm | Isec,rms 2 | Irms 2 | 0.16667 | A | Secondary conduction duty |  |  | D2 | 0.48 |  | Clamp voltage | Vpk,clamp | 650 | V | Conduction loss | Pcond | 0.014552 | W
Output 3 |  |  |  |  | Output 3(slave) |  |  |  | Turn ratio |  |  | n | 3.3816 |  | Power dissipation | Psn | 0.7769 | W | Switching loss | Psw | 0 | W
Output power 1 |  | Po,1 | 0.5 | W | Reverse bias Voltage | Vrv,3 | 153.0714 | V | Peak current 3 |  |  | Ipk,3 | 0.10417 | A | Snubber resistor | Rsn | 51486.4004 | ohm | Total loss | P,loss,D3 | 0.014552 | W
Output voltage 1 |  | Vo,1 | 20 | V | Peak current 3 | Ipk,3 | 0.10417 | A | Isec,rms 3 |  |  | Irms 3 | 0.041667 | A | Voltage ripple | DeltaV | 10 | V | Output 4(slave)
Output current 1 |  | Io,1 | 0.025 | A | Isec,rms 3 | Irms 3 | 0.041667 | A | Output 4(slave) | [5 empty] | Capacitance | Csn | 3.8845e-09 | F | Conduction loss | Pcond | 0.014552 | W
Ripple |  | DeltaVo | 0.25 | V | Output 4(slave) |  |  |  | Secondary conduction duty |  |  | D2 | 0.48 |  | Diode | UFM16PL-TP |  |  | Switching loss | Psw | 0 | W
Resistance |  | R1 | 800 | Ohm | Reverse bias Voltage | Vrv,4 | 153.0714 | V | Turn ratio |  |  | n | 3.3816 |  | Peak Reverse Voltage | Vpk | 650 | V | Total loss | P,loss,D4 | 0.014552 | W
Output 4 |  |  |  |  | Peak current 4 | Ipk,4 | 0.10417 | A | Peak current 4 |  |  | Ipk,4 | 0.10417 | A | Peak Current | Ipk | 0.63244 | A | Total diode loss | P,loss,D | 0.39877 | W
Output power 1 |  | Po,1 | 0.5 | W | Isec,rms 4 | Irms 4 | 0.041667 | A | Isec,rms 4 |  |  | Irms 4 | 0.041667 | A | Maximum peak reverse voltage | Vpk,D | 800 | V
Output voltage 1 |  | Vo,1 | 20 | V | [10 empty] | Average forward current | IF | 1 | A | Transformer winding power loss
Output current 1 |  | Io,1 | 0.025 | A | Diode selection | STPS2200U |  |  | Choose Transfomer | [5 empty] | Maximum temperature | Tmax | 150 | oC | Primary Calculation
Ripple |  | DeltaVo | 0.25 | V | Repetitive peak reverse voltage | Vrrm | 200 | V | Window utilization factor |  |  | Ku | 0.3 |  | Reverse recovery time | Trr | 75 | ns | Resistivity | p | 2.3e-08 | ohm.m
Resistance |  | R1 | 800 | Ohm | Forward rms current | IF(rms) | 10 | A | Current Density |  |  | J | 600 | A/cm^2 | Capacitor |  |  |  | Wire diameter primary selec | dpri | 0.2 | mm
[5 empty] | Average forward current (D=0.5) | IF(av) | 2 | A | Area product calculate |  |  | Ap,cal | 0.027991 | cm^4 | maximum voltage | Vmax,C | 210 | V | Mean Length Turn | MLT | 0.042 | m
Design specification |  |  |  |  | Storage temperature range | Tstg | 175 | oC | Flux density choose |  |  | Bsat | 0.3 | T | Capacitance | Csn | 3.8845e-09 | F | Wire length | l | 2.226 | m
Maximum total output power |  | Po | 8.5 | W | Operating junction temperature | Tj | 175 | oC | Area product of PQ2016 |  |  | Ap,sel | 0.16179 | cm^4 | Resistor |  |  |  | Bare wire area | Awire | 3.14e-08 | m^2
Efficiency |  | n | 80 | % | Junction to lead | Rth(j-l) | 20 | oC/W | Ap,sel/Ap,cal |  |  |  | 5.7802 |  | maximum voltage | Vmax,C | 210 | V | DC resistance | Rdc | 1.6305 | ohm
Maximum total input power |  | Pin | 10.625 | W | Forward voltage drop | VF | 0.58 | V | Over current protection |  |  | Iover | 0.8 | A | Power dissipation | Psn | 0.7769 | W | Fr |  | 1.0015
[5 empty] | On resistance | Ron | 0.03 | Ohm | Minimum primary winding |  |  | Np,min | 22.4167 | turn |  |  |  |  | AC resistance | Rac | 1.633 | ohm
[9 empty] | Air gap |  |  | 2lg | 0.040593 | cm | Output capacitor |  |  |  | Copper total loss | Pcu | 0.18275 | W
Design Controller |  |  |  |  | TL431BQDBZT |  |  |  | Choose wire transformer | [5 empty] | Output 1(master) |  |  |  | Secondary Calculation
Gvi |  |  |  |  | Voltage-output | Vref | 2.495 | V | Option 1 |  |  |  | Option 2 |  | Voltage ripple | DeltaV | 0.25 | V | Output 1(master)
Phase Margin |  | PM | 106 | deg | Voltage-output | Vmax | 36 | V | Np | 27 | Flux density |  | Np | 53 | minimum capacitance | Cmin,1 | 8.4e-06 | F | Resistivity | p | 2.3e-08 | ohm.m
Crossover frequency |  | fc | 887 | Hz | Minimum cathode current | Imin | 1 | mA | Ns,1 | 5 | Np=53 | 0.12689 | Ns,1 | 10 | Output 2(slave) |  |  |  | Wire diameter sec 1 selec | dsec,1 | 0.4 | mm
Phase Margin New |  | Pmnew | 50 | deg | Voltage cathode | VKA | 2.5-36 | V | Ns,2 | 5 | Np=27 | 0.24907 | Ns,2 | 13 | Voltage ripple | DeltaV | 0.5 | V | Mean Length Turn | MLT | 0.042 | m
Crossover frequency new |  | fcnew | 2500 | Hz | Reference input current | Iref | 4 | uA | Ns,3 | 8 |  |  | Ns,3 | 17 | minimum capacitance | Cmin,2 | 8.4e-07 | F | Wire length | l | 0.42 | m
[9 empty] | Ns,3 | 8 |  |  | Ns,3 | 17 |  |  |  |  | Bare wire area | Awire | 1.256e-07 | m^2
Controller: Type II |  |  |  |  | PC817X2NSZ0F |  |  |  | Primary | [9 empty] | DC resistance | Rdc | 0.076911 | ohm
theta Lead |  |  | 13.27 | deg | CTR min |  | 1.3 |  | Current Density |  |  | J | 600 | A/cm^2 |  |  |  |  | Fr |  | 1.55
zero frequency |  | fz | 1978.9903 | Hz | CTR max |  | 2.6 |  | Bare wire area primary |  |  | Awp | 0.02556 | mm^2 |  |  |  |  | AC resistance | Rac | 0.11921 | ohm
pole frequency |  | fp | 3158.1762 | Hz | Minimum forward current | IF | 1 | mA | Wire diameter primary |  |  | dpri | 0.18044 | mm |  |  |  |  | Copper total loss | Pcu | 0.1362 | W
|  | Gc0 | 1032110 |  | Forward voltage on Diode | VF | 1.2 | V | Output 1(master) | [9 empty] | Output 2(slave)
|  | R1 | 1000 | Ohm | Collector-emitter voltage | VCEO | 80 | V | Current Density |  |  | J | 600 | A/cm^2 |  |  |  |  | Resistivity | p | 2.3e-08 | ohm.m
|  | Rup | 43 | kOhm |  |  |  |  | Bare wire area sec 1 |  |  | Aws,1 | 0.09001 | mm^2 |  |  |  |  | Wire diameter sec 2 selec | dsec,1 | 0.2 | mm
|  | Rdown | 10 | kOhm |  |  |  |  | Wire diameter sec 1 |  |  | dsec,1 | 0.33862 | mm |  |  |  |  | Mean Length Turn | MLT | 0.042 | m
|  | RDYN | 30 | kOhm |  |  |  |  | Output 2(slave) | [9 empty] | Wire length | l | 0.546 | m
|  | C1 | 1.1726e-09 | F |  |  |  |  | Current Density |  |  | J | 600 | A/cm^2 |  |  |  |  | Bare wire area | Awire | 3.14e-08 | m^2
|  | C2 | 2.6821e-09 | F |  |  |  |  | Bare wire area sec 2 |  |  | Aws,2 | 0.018002 | mm^2 |  |  |  |  | DC resistance | Rdc | 0.39994 | ohm
|  | Rled | 749.4361 | kOhm |  |  |  |  | Wire diameter sec 2 |  |  | dsec,2 | 0.15143 | mm |  |  |  |  | Fr |  | 1.55
Rled và Gc0 được tính ở Matlab | [8 empty] | Output 3(slave) | [9 empty] | AC resistance | Rac | 0.6199 | ohm
[9 empty] | Current Density |  |  | J | 600 | A/cm^2 |  |  |  |  | Copper total loss | Pcu | 0.028329 | W
[9 empty] | Bare wire area sec 3 |  |  | Aws,3 | 0.0045005 | mm^2 |  |  |  |  | Output 3(slave)
[9 empty] | Wire diameter sec 3 |  |  | dsec,3 | 0.075717 | mm |  |  |  |  | Resistivity | p | 2.3e-08 | ohm.m
[9 empty] | Output 4(slave) | [9 empty] | Wire diameter sec 3 selec | dsec,1 | 0.1 | mm
[9 empty] | Current Density |  |  | J | 600 | A/cm^2 |  |  |  |  | Mean Length Turn | MLT | 0.042 | m
[9 empty] | Bare wire area sec 3 |  |  | Aws,4 | 0.0045005 | mm^2 |  |  |  |  | Wire length | l | 0.714 | m
[9 empty] | Wire diameter sec 3 |  |  | dsec,4 | 0.075717 | mm |  |  |  |  | Bare wire area | Awire | 7.85e-09 | m^2
[9 empty] | Skin depth |  |  |  | 0.20934 | mm |  |  |  |  | DC resistance | Rdc | 2.092 | ohm
[19 empty] | Fr |  | 1.55
[19 empty] | AC resistance | Rac | 3.2426 | ohm
[19 empty] | Copper total loss | Pcu | 0.0092613 | W
Output 4(slave)
[19 empty] | Resistivity | p | 2.3e-08 | ohm.m
[19 empty] | Wire diameter sec 4 selec | dsec,1 | 0.1 | mm
[19 empty] | Mean Length Turn | MLT | 0.042 | m
[19 empty] | Wire length | l | 0.714 | m
[19 empty] | Bare wire area | Awire | 7.85e-09 | m^2
[19 empty] | DC resistance | Rdc | 2.092 | ohm
[19 empty] | Fr |  | 1.55
[19 empty] | AC resistance | Rac | 3.2426 | ohm
[19 empty] | Copper total loss | Pcu | 0.0092613 | W
[19 empty] | Copper transformer loss | Pcu,total | 0.36579 | W
Transformer core power loss
[19 empty] | Kc | Kc | 4.855e-05
[19 empty] | alpha | a | 1.62
[19 empty] | Beta | b | 2.63
[19 empty] | Iron loss | Pfe | 0.34843 | W
[19 empty] | Conclusion |  |  |  | Total loss | 2.2006
[19 empty] | Fet loss | Pfet | 0.31068 | W
[19 empty] | Diode loss | P,loss,D | 0.39877 | W
[19 empty] | Transformer loss | P,trans | 0.71423 | W
[19 empty] | RCD snubber loss | P,rcd | 0.7769 | W
[19 empty] | efficiency |  | 79.435 | %